## BOQ
BOQ - Split Units and Exhasut Fans
Sl. No | Description | Qty | Unit | Unit rate | Amount | Remarks
A | Split Units
1 | 2 TR Split Units: 2 TR Split Air Conditioning Unit, wall-mounted type, complete with indoor and outdoor units, inverter/non-inverter compressor, refrigerant piping with insulation, drain piping, refrigerant gas charge, remote control, mounting accessories, electrical wiring, and all necessary installation materials for a fully operational system. | 8 | Nos.
B | Explosion proof Split Units
2 | Ex. Proof 2 TR Split Units: 2 TR Explosion-Proof Split Air Conditioning Unit (ATEX/IECEx certified), suitable for hazardous area installation (Zone 1/Zone 2), complete with flameproof indoor units, corrosion-resistant enclosure, inverter compressor, explosion-proof electrical components, refrigerant piping with insulation, drain piping, refrigerant gas charge, certified control panel/interface, mounting accessories, wiring, earthing, and all necessary installation materials for a fully operational system. | 2 | Nos.
C | Explosion proof Ventilation Fans
1 | 500mm Dia Explosion-Proof Industrial Wall-Mounted Exhaust Fan (Battery Room), capacity 4000 m³/hr, ATEX/IECEx certified for hazardous area use, complete with flameproof motor, corrosion-resistant housing, protective guard, backdraft shutter/louver, mounting accessories, electrical wiring, earthing, and all necessary installation materials for a fully operational system. | 2 | Nos.
Total